## Sheet1
Command Set |  |  |  |  | A
B--
S. No | Command | Command syntax | Description | Old Syntax | CD
1 | Connected Test | A | Board returns "Power On. Connected" | P0000 | CO
X motor |  |  |  |  | Command syntax
F
1 | Get Current Position | XC | Board returns value of current position of X motor (in mm) | XC000 | G1
2 | Move to positions | X--- | Move X motor to Position. Value of --- in mm. from 000 to 600 | X---- | G2
3 | Move forward by value | XF--- | Move X Axis forward by value entered. Away from the motor | XF--- | HOME
4 | Move backward by value | XB--- | Move X Axis backward by value entered. Towards the motor | XB--- | I---
Y Motor |  |  |  |  | J---
K---
1 | Get Current Position | YC | Board returns value of current position of Y motor (in mm ) | YC000 | L---
2 | Move to positions | Y--- | Move Y motor to Position. Value of --- in mm. from 000 to 450 | Y--- | LC
3 | Move forward by value | YF--- | Move y Axis forward by value entered. Away from the motor | YF--- | M---
4 | Move backward by value | YB--- | Move Y Axis backward by value entered. Towards the motor | YB--- | MC
Robotic Arm M1 - Servo Motor 1 |  |  |  |  | N---
NC
1 | Get Value | LC | Gets current position of The servo Motor. Value from 0 to 180 degrees. | A1C00 | P
2 | Set value | L--- | Move servo motor to value. Value from 0 to 180 degrees | A1--- | Q---
Robotic Arm M2 - Servo motor 2 |  |  |  |  | R---
S
1 | Get Value | MC | Gets current position of The servo Motor. Value from 0 to 180 degrees. | A2C00 | T---
2 | Set value | M--- | Move servo motor to value. Value from 0 to 180 degrees | A2--- | U---
Robotic Arm M3 - Stepper motor of end affector |  |  |  |  | V0/V1
W0/W1
1 | Get Value | NC | Gets current position of stepper motor. Value from 0 to 360 degrees. | A3C00 | X---
2 | Set value | N--- | Move servo motor to value. Value from 0 to 360 degrees | A3--- | XC
Sewing Machine |  |  |  |  | Y---
YC
1 | Mark Stitch | S | Stitch Once and get back to position | ST000
Colour Sensor and LED bed
1 | Detect Colour | CD | Detect the colour and return RGB Values of the colour detected. | CLRDT
2 | Display Red | I--- | Set the Value of red colour in Bed. Values range for 0 to 255 | CR---
3 | Display Green | J--- | Set the Value of green colour in Bed. Values range for 0 to 255 | CG---
4 | Display Blue | K--- | Set the Value of blue colour in Bed. Values range for 0 to 255 | CB---
5 | Switch off | CO | Switches off the LED bed | CBOFF
Vaccum pumps
1 | Read pressure | P | Reads the pressure of the Vaccum bed | PREAD
2 | Vaccum off/on | V0/V1 | Switched the Vaccum pump on or off. 0 for off, 1 for on. | PRES0 or PRES1
3 | Release valve | W0/W1 | Release pressure through valve. 0 for valve closed, 1 for valve open | PREL0 or PREL1
Force Sensor
1 | Read force | F | Read analog values of force | FREAD
Gyroscopes
1 | Read gyroscope 1 | G1 | Reads analog value of gyroscope and displays it | GY1RD
2 | Read gyroscope 2 | G2 | Reads analog value of gyroscope and displays it | GY2RD
Bump Sensors
1 | Read Bump Sensor | B-- | Read value of bump sensor. -- replaced with number from 0 to 10. Returns binary value. | BRD--
Home Function
1 | Go to home | HOME | Initializes everything. | HOME0